## BOM
ReGenX v2 — Bill of Materials · RGX-2-002 Rev A
Against RGX-2-001 Rev C / RGX-2-100 Rev D · 2026-08-02. Prices approximate CAD, August 2026, before tax/shipping — blue cells are editable estimates; update them after quoting. Sourcing assumes delivery to Ontario.
Summary (CAD) | Est. low | Est. high
Motor | 165 | 265
Power | 365 | 365
Signal | 64 | 64
Grand total | 594 | 694
Ref | Item | Category | Status | Required spec | Selected part / source | Qty | Unit low | Unit high | Line low | Line high | Verification / notes
A1 | Motor controller | Owned | Owned | Flipsky Mini FSESC4.20 — 8-60 V, 50 A cont / 150 A pk, sensored FOC, 5 V 1.5 A BEC | On hand | 1 | 0 | 0 | 0 | 0 | Confirm BEC live under load; set battery limit 40 A, max input voltage 40 V
C1-C3 | Supercap modules | Owned | Owned | 3 x GDCPH 16.2 V 20 F (6 x 2.7 V 120 F, integral balancing) | On hand | 3 | 0 | 0 | 0 | 0 | Capacitance match <=10 %; leakage at 13 V / 24 h; identify balance circuit type
J3 | Hall throttle | Owned | Owned | Ratiometric, operates from 3V3 (proven on v1) | On hand (v1) | 1 | 0 | 0 | 0 | 0 | Verify output span 0.20-0.85 x V_REF
U2 | Raspberry Pi Pico | Owned | Owned | RP2040, VSYS 1.8-5.5 V, GPIO 3.3 V | On hand; else PiShop.ca ~$6 | 1 | 0 | 0 | 0 | 0
- | v1 wiring / XT60s / hardware | Owned | Owned | Reuse where gauge permits | On hand (v1) | 1 | 0 | 0 | 0 | 0 | Inspect before reuse
M1 | Bafang G020 hub motor | Motor | Buy | 36 V 250 W, REAR CASSETTE 8-10s, disc mount, 36H, shell speed sensor (6 PPR), dropout 135 mm | PSWPower / GreenBikeKit / eBay (ships to Canada) | 1 | 150 | 250 | 150 | 250 | ORDER FIRST - longest lead. Confirm with vendor: cassette (not threaded), speed-sensor variant on white wire, disc mount, 36H. Measure frame dropout before ordering (one vendor lists 138 mm)
W1 | Higo Z910 9-pin extension cable | Motor | Buy | Female end, 9-pin (3 phase + 5 V/GND/H1-H3 + white speed) | Amazon.ca (Greenergia or equiv.) | 1 | 15 | 15 | 15 | 15 | Cut to make the splitter pigtail. Continuity-map pinout before first power - Z910 internals vary
BT1 | 18650 cells + holder | Power | Buy | 4S, >=1 Ah (any modern 18650 exceeds this) | 18650canada.ca / Vruzend - Molicel/Samsung/LG + 4S holder or nickel strip | 1 | 40 | 40 | 40 | 40 | Match cells from same batch
BT1 | BMS, 4S configurable | Power | Buy | Balance, OV 4.25 V/cell, UV 3.00 V/cell (configurable only - fixed parts cut 2.5-2.8 V), OC | JBD smart 4S (DH04SA01 class, 20 A), app-set thresholds - jbdbms.com / AliExpress | 1 | 25 | 25 | 25 | 25 | Configure UV 3.00 / OV 4.25 on bench supply BEFORE connecting cells. BT quiescent trims standby to 82-91 days
J4 | Balance charger + lead | Power | Buy | 4S balance charge input | SkyRC iMAX B6 (genuine) + XH-4S lead - Amazon.ca / hobby shops | 1 | 60 | 60 | 60 | 60 | Doubles as bench tool for cell matching and capacity tests
F3 | Fuse + inline holder | Power | Buy | 5 A time-delay characteristic, >=32 V DC; holder is the BT1 service disconnect | Littelfuse MINI 58 V, 5 A + inline MINI holder, accessible mounting | 1 | 8 | 8 | 8 | 8 | Precharge duty 3.36 A = 67 % of rating - no nuisance margin needed
R1 | Precharge resistor | Power | Buy | 4.7 ohm +/-5 %, 100 W wirewound alu-clad + heatsink >=150 cm2 | Arcol/Ohmite HS100 4R7 J + finned heatsink + thermal compound - DigiKey.ca | 1 | 35 | 35 | 35 | 35 | Duty 53 W / 22 s per cold start, 832 J
S2 | Thermal cutout | Power | Buy | NC bimetal, open 100-110 C, MANUAL reset, >=5 A, >=24 V DC (relaxed from 50 V - open-contact voltage <=23 V) | KSD301 manual-reset 110 C NC, flag terminals - Amazon.ca / Lee's Electronics | 1 | 8 | 8 | 8 | 8 | Bolt to R1 body. Bench-verify trip ~105-115 C and manual-reset latch
D1 | Blocking diode | Power | Buy | Si, IF(AV) >=6 A, VRRM >=100 V, IR <=10 uA | 6A10 (6 A / 1000 V) - DigiKey.ca / Amazon | 1 | 2 | 2 | 2 | 2
F1 | Class T fuse + block | Power | Buy | 50 A Class T, 160 V DC, 200 kA IR | Bussmann JJN-50 (DigiKey.ca) + Class T block w/ cover (Blue Sea 5502100 or equiv.) | 1 | 70 | 70 | 70 | 70 | The only fuse class with the DC voltage rating - ANL/MIDI are 32 V parts
S1 | Master disconnect switch | Power | Buy | SPST >=100 A cont., >=60 V DC break, make >=300 A | WATERWICH 8-60 V DC marine disconnect, 275 A cont. / 1250 A intermittent - Amazon.ca | 1 | 35 | 35 | 35 | 35 | Budget part: four-wire contact resistance at 20 A on receipt (feeds R_ext)
F2 | Fuse + inline holder | Power | Buy | 2 A slow-blow, >=58 V DC | Littelfuse MINI 58 V, 2 A + inline MINI holder (same family as F3) | 1 | 6 | 6 | 6 | 6
U1 | Trickle charger module | Power | Buy | CC/CV buck, Vin >=57 V, CC floor <=0.2 A, Vout to 17.2 V | LM2596HVS CC/CV module (5-57 V in, 1.25-30 V out, CC 0.2-3 A) - Amazon.ca / eBay | 2 | 10 | 10 | 20 | 20 | Buy 2 - pot quality varies. Set 17.2 V / 0.2 A into dummy load; verify conduction only above 19.2 V in
D2 | Charger output diode | Power | Buy | Si, IF(AV) >=1 A, VRRM >=100 V | 1N4007 | 1 | 1 | 1 | 1 | 1
- | Bank wiring | Power | Buy | 8 AWG silicone (red/black ~2 m ea.), M8/M6 ring lugs, XT60 pairs | Amazon.ca | 1 | 40 | 40 | 40 | 40 | 8 AWG harness terminates at A1's factory XT60 - pigtails shall not be extended
- | Branch wiring | Power | Buy | 18 AWG (pack branch), 22 AWG (charger branch) silicone | Amazon.ca | 1 | 15 | 15 | 15 | 15
DS1 | OLED display | Signal | Buy | SSD1306 128x64, I2C 400 kHz, 3.3 V, addr 0x3C | Any 0.96 inch SSD1306 module - Amazon.ca | 1 | 10 | 10 | 10 | 10 | Confirm 3.3 V logic; module pull-ups reference its own rail
D3 | Throttle TVS | Signal | Buy | Unidirectional, VRWM 3.3 V, VC <=4.5 V @ 1 A | SMBJ3.3A (600 W) - DigiKey.ca | 2 | 1 | 1 | 2 | 2 | Verify clamp curve at 1 A on the batch datasheet; R7 bounds pin current regardless
R2-R7 | Resistors | Signal | Buy | 100 k / 4x 1 k / 10 k, +/-5 %, 1/4 W | Metal-film assortment kit - Amazon.ca | 1 | 12 | 12 | 12 | 12
C4 | VSYS bulk cap | Signal | Buy | 220 uF +/-20 %, >=10 V, 105 C, >=2000 h | Panasonic FR/FC 220 uF 25 V - DigiKey.ca | 2 | 1 | 1 | 2 | 2
C5-C7 | Ceramic caps | Signal | Buy | 2x 100 nF >=16 V X7R; 1 nF >=50 V C0G | Ceramic assortment kit - Amazon.ca | 1 | 8 | 8 | 8 | 8
L1 | Ferrite bead | Signal | Buy | ~600 ohm @ 100 MHz, >=1 A, DCR <=0.1 ohm | Fair-Rite 2743001112 axial bead over +5 V lead - DigiKey.ca | 2 | 1 | 1 | 2 | 2
J2 | Hall connector | Signal | Buy | JST-PH 2.0 6-pin (mates A1 hall connector) | PH pigtail set - Amazon.ca | 1 | 8 | 8 | 8 | 8
- | Signal consumables | Signal | Buy | 24 AWG silicone, heatshrink, perfboard, standoffs | Amazon.ca | 1 | 20 | 20 | 20 | 20 | SPD twisted with its return; UART twisted pair
[5 empty] | TOTAL — new purchases |  |  |  | 594 | 694

## Compatibility
Compatibility verification — computed against RGX-2-001 Rev C
G020 research-confirmed: 20 magnets (10 pole pairs), 5:1 single-stage, 6-magnet shell speed sensor, ~200 rpm @ 36 V => kV_wheel ~5.56 rpm/V. Measured kV (spec s11 gate 2) replaces the estimate.
Area | Check | Result | Status
Motor <-> controller | ERPM at 30 km/h braking = 238 wheel rpm x 5 x 10 = 11,900 ERPM | Far inside FSESC4.20 limits | OK
Speed sensor | 6 PPR on white conductor; 8-24 Hz at 10-30 km/h | Matches spec s4.9 exactly - now sourced, not assumed | OK
Hall interface | Standard 120-degree halls on 9-pin cable | VESC hall-detection routine maps them | Bench verify
Telemetry constant | wheel rpm = ERPM / 50 | Firmware constant (10 pole pairs x 5:1) | OK
Cable / W1 | Single 9-pin Higo Z910, NOT the separate 6-way J1 drawn on Sheet 3 | W1 redefined as Z910 splitter - electrically identical. Queued as drawing Rev E. Pinouts vary: continuity-map before power | Drawing Rev E
Back-EMF, coasting | Rotor stationary (carrier freewheels) - zero BEMF | Freegen property: no body-diode charging while cruising | OK
Back-EMF vs bank 12.7 V (rest) | Crossover 8.9 km/h wheel speed during braking | This is regen working as intended | OK
Back-EMF vs bank 40 V (full) | Crossover 28.0 km/h | Braking below 28 km/h can NEVER overcharge a full bank, even via body diodes with A1 faulted | OK
Back-EMF vs bank 45.4 V (abs) | Crossover 31.8 km/h | Exposure: braking >32 km/h + full bank + faulted A1. Control law must taper full-bank regen to zero above ~28 km/h. Carrier slip reduces rotor speed and therefore back-EMF, softening the exposure further | Control-law req
BMS undervoltage | Fixed-threshold 4S BMS cut 2.5-2.8 V/cell - below the 10.76 V collapse point | JBD app-configurable UV = 3.00 V/cell is the only attainable route | OK (configure)
BMS quiescent | Bluetooth models idle 50-100 uA | Standby 82-91 days vs spec's 93 - accepted | Noted
S2 voltage rating | KSD301 is 48 V DC rated; spec said >=50 V DC | Open-contact voltage <=23 V actual - spec relaxed to >=24 V DC | Spec change
F2/F3 family | Littelfuse MINI 58 V covers both (58 V DC, time-delay characteristic) | One holder type; F3 precharge duty 67 % of rating | OK
S1 | 8-60 V DC / 275 A cont. / 1250 A intermittent | Covers break voltage, continuous and >=300 A make | Receipt check
U1 module | LM2596HVS: 5-57 V in, CC 0.2-3 A, out to 30 V | Every spec line met incl. 45.4 V absolute input | OK
F1 | JJN-50: 300 V AC / 160 V DC, 200 kA IR | DigiKey stocked | OK

## Inspection
Incoming inspection — before any assembly
Fill in the yellow Result and Date cells as each check completes. The italic grey row is a format example, not a completed check.
# | Item | Procedure | Reference | Result | Date
ex | (example) C1-C3 modules | (format example only) | - | PASS - 6.71 / 6.68 / 6.74 F | 2026-08-10
1 | Higo pinout map | M1 unpowered: shell-to-pin continuity, phase-phase resistance symmetry, hall supply polarity, white wire vs wheel rotation on scope | Spec s11 item 8
2 | C1-C3 modules | Capacitance each (match <=10 %); leakage at 13 V after 24 h; balance circuit type | Spec s11 item 4
3 | BMS configuration | Set UV 3.00 / OV 4.25 V per cell; verify cut voltages on bench supply BEFORE connecting cells | BOM s5.4
4 | U1 setup | 17.2 V / 0.2 A into dummy load; conduction only above 19.2 V in; no reverse leakage with output > input | Spec s4.6
5 | S1 contacts | Four-wire resistance at 20 A (feeds R_ext) | Spec s11 item 6
6 | S2 function | NC continuity cold; trip 105-115 C by heat gun; manual reset latches | BOM s5.4
7 | D3 clamp | Batch datasheet curve: VC <=4.5 V at 1 A | Drawing D3 spec
8 | M1 kV | Drill-spin, open-circuit phase voltage vs rpm - replaces 5.56 rpm/V estimate and re-derives crossover table | Spec s11 gate 2
9 | M1 teardown | Carrier access for the brake - gates the whole mechanical concept | Spec s11 gate 1

## Queued changes
Spec / drawing changes queued from this BOM
# | Target | Change
1 | Drawing Rev E | W1 -> 9-pin Higo Z910 splitter; J1 redrawn as the motor's single cable
2 | Spec s7 (S2) | Voltage line >=50 -> >=24 V DC, justified by <=23 V open-contact analysis
3 | Spec s4.5 | Standby life 93 -> 82-91 days if a Bluetooth BMS is fitted
4 | Control law (deferred phase) | Full-bank regen tapered to zero above ~28 km/h; wheel rpm = ERPM / 50

## Sources
Sources — research behind selections and compatibility findings
What it supports | Link
Bafang G020 250W 36V rear cassette listing | https://www.pswpower.com/products/bafang-g020-250w-36v-rear-hub-for-cassette-8-9-10-kit-waterproof-ip65-g020-black-lightconnector-e-bike-conversion-kit-hub-motor-342
G020 poles / gear reduction / speed sensor (teardown thread) | https://endless-sphere.com/sphere/threads/bafang-g020-hub-motor-no-of-poles-gear-reduction-etc.119534/
RM G020 family reference | https://www.greenbikekit.com/electric-bike-kit/rear-bldc/rm-g020-swx02-bafang-hub-motor-750w-500w.html
Higo Z910 9-pin standards and pinout variance | https://www.marsantsx.com/blogs/article/higo-9-pin-motor-connector-guide-standards-repair
Grin Technologies connector reference | https://ebikes.ca/resources/learn/connectors.html
JBD smart 4S BMS (app-configurable thresholds) | https://jbdbms.com/products/jbd-bms-dh04sa01
Bussmann JJN-50, 300 V AC / 160 V DC Class T (DigiKey) | https://www.digikey.com/en/products/detail/eaton-bussmann-electrical-division/JJN-50/1645509
Littelfuse MINI 58 V blade fuse datasheet | https://m.littelfuse.com/~/media/automotive/datasheets/fuses/passenger-car-and-commercial-vehicle/blade-fuses/littelfuse_mini_58v_datasheet.pdf
WATERWICH 8-60 V DC 275 A marine disconnect | https://www.amazon.com/WATERWICH-Battery-Disconnect-Waterproof-Vehicle/dp/B07D5PV84D
LM2596HVS 60 V 3 A CC/CV module | https://www.amazon.com/LM2596-Constant-Current-Voltage-Step-Down/dp/B09131S1L5
KSD301 manual-reset thermal cutout (Canadian stock) | https://leeselectronic.com/en/product/32426-thermal-cutoff-w-manual-reset-130c-250v-10a-n-c.html
Retrieved 2026-08-02. Prices and stock verified at that date only.